## Sheet1
steel | density
| 7.84 | grams/cm^3
ball diameter |  | volume |  | mass
0.25 | inch | 0.0081812 | inch^3 | 0.0023172 | lbs |  | balls per pound
0.635 | cm | 0.13407 | cm^3 | 1.0511 | grams |  | 431.5488
|  |  | launch velocity |  | max height |  | time of flight |  | interval between balls |  | time between balls |  | distance of flight |  | number of airborne balls for a full stream
desired height, vertical | 20 | feet | 35.8887 | ft/sec | 20 | feet | 2.2291 | sec | 0.5 | ft | 0.013932 | sec | 40 | ft | 80
range, at 45 degrees | 20 | feet | 25.3772 | ft/sec | 10 | feet | 1.1144 | sec | 0.5 | ft | 0.019703 | sec | 28.28 | ft | 56.56
g | 32.2 | ft/sec^2
|  | notes >>>> | 24.4696 | mph
|  | launch velocity | = impact velocity | [7 empty] | time to recirculate balls |  |  |  | number of balls to continuously cycle
|  | 45 degree impact | angle at same elevation | [7 empty] | 10 | sec |  |  | 800 | vert
[15 empty] | 565.6 | 45 degrees
circle close packing factor | 0.9069
sphere close packing factor | 0.74048
STEEL RIVER MATH
1 ft by 10 ft, 1 ball deep |  | area | 10 | ft^2
area 1 ball |  |  | 0.049087 | inch^2
number of balls required |  |  | 26604.3097
balls per square foot |  |  | 2660.431
weight per square foot |  |  | 5.5909 | lbs
volume required |  |  | 293.9391 | inch^3
volume as a cube |  |  | 6.6489 | inch